## Sheet1
Model Loudspeakers | [6 empty] | Page 1 of | [5 empty] | Rev.: 1.1 - 11/16/01
EV Dx38 Digital Parameters | [6 empty] | Dx38 OS Rev.: 1.16 | [5 empty] | File: Dx38 Form
Revision History
1.00
| Loudspeaker System | QRx 112/75 Biamp Rev 1
Notes
Un-hide cells for revision history
and specific system notes.
Programmer: 1st Rev. - Last Rev.
Assign-ments
| Frequency Band | FR | FR | LO | HI | LO | HI | FR | FR
| Connector | 1 | 2 | 1 | 2 | 3 | 4 | 1 | 2 | 1 | 2 | 3 | 4
| Input Source Routing | 1: 1; 2: 1; 3: 2; 4: 2
EQ Filter Block | Filter 1 Type | 1: PEQ; 2: LO-SHLV; 3: PEQ; 4: LO-SHLV
| Filter 1 Freq. (Hz) | 1: 680; 2: 8400; 3: 680; 4: 8400
| Filter 1 Q/Slope (Q,dB/Oct) | 1: 2.0; 2: 12; 3: 2.0; 4: 12
Filter 1 Level (dB) | bar: 1 to 4
| Filter 2 Type | 1: PEQ; 2: HI-SHLV; 3: PEQ; 4: HI-SHLV
| Filter 2 Freq. (Hz) | 1: 82; 2: 8000; 3: 82; 4: 8000
| Filter 2 Q/Slope (Q,dB/Oct) | 1: 4.0; 2: 12; 3: 4.0; 4: 12
Filter 2 Level (dB) | bar: 1 to 4
| Filter 3 Type | 2: PEQ; 4: PEQ
| Filter 3 Freq. (Hz) | 2: 12000; 4: 12000
| Filter 3 Q/Slope (Q,dB/Oct) | 2: 4.0; 4: 4.0
Filter 3 Level (dB) | bar: 2; 4
Filter 4 Type
Filter 4 Freq. (Hz)
Filter 4 Q/Slope (Q,dB/Oct)
Filter 4 Level (dB)
Filter 5 Type | bar: 1 to 4; 1 to 4
Filter 5 Freq. (Hz) | bar: 1 to 4; 1 to 4
Filter 5 Q/Slope (Q,dB/Oct) | bar: 1 to 4; 1 to 4
Filter 1 Level (dB) | bar: 1 to 4; 1 to 4
Crossover | HP Resp (Type,dB/Oct) | 1: 12dB; 2: LINK 24; 3: 12dB; 4: LINK 24
| HP Q (on 12dB only) | 1: 1.0; 3: 1.0
| HP Frequency (Hz) | 1: 64; 2: 1600; 3: 64; 4: 1600
| LP Resp (Type,dB/Oct) | 1: LINK 24; 2: BUTTER24; 3: LINK 24; 4: BUTTER24
LP Q (on 12dB only)
| LP Frequency (Hz) | 1: 1600; 2: 16800; 3: 1600; 4: 16800
Delay | Input Delays (mSec) | bar: 1 to 4; 1 to 4
1+2 Input Delay (mSec) | bar: 1 to 4; 1 to 4
| Output Delay (mSec) | 1: .521; 3: .521
Output | Digital Output Level (dB) | bar: 2; 4
| Polarity (Norm/Inv) | 1: NORM; 2: NORM; 3: NORM; 4: NORM
Compres-sor | Comp Thresh (dBu)
Comp Ratio (X:1)
Comp Attack (mSec)
Comp Release (mSec)
Limiter | Limit Thresh (dBu)
Limit Release (mSec)
Knobs | Input Knobs (dB) | 1: 0; 2: 0; 1: 0; 2: 0
Output Knobs (dB) | bar: 1 to 4; 1 to 4
Options | Edit Mode | 1: Full Edit - Free Configuration; 1: Full Edit - Free Configuration
Compress & Limit Thresh
| VU Mode | 1: Normal Fast; 1: Normal Fast