## Sheet1
Model Loudspeakers | [6 empty] | Page 1 of | [5 empty] | Rev.: 1.1 - 11/16/01
EV Dx38 Digital Parameters | [6 empty] | Dx38 OS Rev.: 1.16 | [5 empty] | File: Dx38 Form
Revision History
1.00
| Loudspeaker System | QRx 212/75 Biamp Rev 2
Notes
Un-hide cells for revision history
and specific system notes.
Programmer: 1st Rev. - Last Rev.
Assign-ments
| Frequency Band | FR | FR | lo | hi | lo | hi | FR | FR
| Connector | 1 | 2 | 1 | 2 | 3 | 4 | 1 | 2 | 1 | 2 | 3 | 4
| Input Source Routing | 1: 1; 2: 1; 3: 2; 4: 2
EQ Filter Block | Filter 1 Type | 1: PEQ; 2: PEQ; 3: PEQ; 4: PEQ
| Filter 1 Freq. (Hz) | 1: 70; 2: 16000; 3: 70; 4: 16000
| Filter 1 Q/Slope (Q,dB/Oct) | 1: 4.0; 2: 2.6; 3: 4.0; 4: 2.6
| Filter 1 Level (dB) | 1: 2; 2: 6; 3: 2; 4: 6
| Filter 2 Type | 1: PEQ; 2: PEQ; 3: PEQ; 4: PEQ
| Filter 2 Freq. (Hz) | 1: 400; 2: 3600; 3: 400; 4: 3600
| Filter 2 Q/Slope (Q,dB/Oct) | 1: 0.7; 2: 1.6; 3: 0.7; 4: 1.6
Filter 2 Level (dB) | bar: 1 to 4
| Filter 3 Type | 2: HI SHLV; 4: HI SHLV
| Filter 3 Freq. (Hz) | 2: 3000; 4: 3000
| Filter 3 Q/Slope (Q,dB/Oct) | 2: 6DB/OCT; 4: 6DB/OCT
| Filter 3 Level (dB) | 2: 12; 4: 12
Filter 4 Type
Filter 4 Freq. (Hz)
Filter 4 Q/Slope (Q,dB/Oct)
Filter 4 Level (dB)
Filter 5 Type | bar: 1 to 4; 1 to 4
Filter 5 Freq. (Hz) | bar: 1 to 4; 1 to 4
Filter 5 Q/Slope (Q,dB/Oct) | bar: 1 to 4; 1 to 4
Filter 1 Level (dB) | bar: 1 to 4; 1 to 4
Crossover | HP Resp (Type,dB/Oct) | 1: BUTTER 24; 2: LINK 24; 3: BUTTER 24; 4: LINK 24
HP Q (on 12dB only)
| HP Frequency (Hz) | 1: 56; 2: 1250; 3: 56; 4: 1250
| LP Resp (Type,dB/Oct) | 1: LINK 24; 2: BUTTER 24; 3: LINK 24; 4: BUTTER 24
LP Q (on 12dB only)
| LP Frequency (Hz) | 1: 1250; 2: 16800; 3: 1250; 4: 16800
Delay | Input Delays (mSec) | bar: 1 to 4; 1 to 4
1+2 Input Delay (mSec) | bar: 1 to 4; 1 to 4
| Output Delay (mSec) | 1: .417 ms; 3: .417 ms
Output | Digital Output Level (dB) | bar: 2; 4
| Polarity (Norm/Inv) | 1: norm; 2: norm; 3: norm; 4: norm
Compres-sor | Comp Thresh (dBu)
Comp Ratio (X:1)
Comp Attack (mSec)
Comp Release (mSec)
Limiter | Limit Thresh (dBu)
Limit Release (mSec)
Knobs | Input Knobs (dB) | 1: 0; 2: 0; 1: 0; 2: 0
Output Knobs (dB) | bar: 1 to 4; 1 to 4
Options | Edit Mode | 1: Full Edit - Free Configuration; 1: Full Edit - Free Configuration
Compress & Limit Thresh
| VU Mode | 1: Normal Fast; 1: Normal Fast