## Sheet1
Model Loudspeakers | [6 empty] | Page 1 of | [5 empty] | Rev.: 1.1 - 11/16/01
EV Dx38 Digital Parameters | [6 empty] | Dx38 OS Rev.: 1.16 | [5 empty] | File: Dx38 Form
Revision History
1.00
| Loudspeaker System | QRx 115/75 BIAMP/ REV 2
Notes
Un-hide cells for revision history
and specific system notes.
Programmer: 1st Rev. - Last Rev.
Assign-ments
| Frequency Band | FR | FR | LO | HI | LO | HI | FR | FR
| Connector | 1 | 2 | 1 | 2 | 3 | 4 | 1 | 2 | 1 | 2 | 3 | 4
| Input Source Routing | 1: 1; 2: 1; 3: 2; 4: 2
EQ Filter Block | Filter 1 Type | 1: PEQ; 2: HSLV; 3: PEQ; 4: HSLV
| Filter 1 Freq. (Hz) | 1: 980; 2: 6000; 3: 980; 4: 6000
| Filter 1 Q/Slope (Q,dB/Oct) | 1: 3.0; 2: 12; 3: 3.0; 4: 12
Filter 1 Level (dB) | bar: 1 to 4
| Filter 2 Type | 1: PEQ; 2: PEQ; 3: PEQ; 4: PEQ
| Filter 2 Freq. (Hz) | 1: 68; 2: 2000; 3: 68; 4: 2000
| Filter 2 Q/Slope (Q,dB/Oct) | 1: 3.5; 2: 1.6; 3: 3.5; 4: 1.6
Filter 2 Level (dB) | bar: 1 to 4
| Filter 3 Type | 1: PEQ; 2: PEQ; 3: PEQ; 4: PEQ
| Filter 3 Freq. (Hz) | 1: 240; 2: 14K; 3: 240; 4: 14K
| Filter 3 Q/Slope (Q,dB/Oct) | 1: .7; 2: 2.0; 3: .7; 4: 2.0
Filter 3 Level (dB) | bar: 1 to 4
| Filter 4 Type | 2: PEQ; 4: PEQ
| Filter 4 Freq. (Hz) | 2: 4000; 4: 4000
| Filter 4 Q/Slope (Q,dB/Oct) | 2: 4.0; 4: 4.0
Filter 4 Level (dB) | bar: 2; 4
Filter 5 Type | bar: 1 to 4; 1 to 4
Filter 5 Freq. (Hz) | bar: 1 to 4; 1 to 4
Filter 5 Q/Slope (Q,dB/Oct) | bar: 1 to 4; 1 to 4
Filter 1 Level (dB) | bar: 1 to 4; 1 to 4
Crossover | HP Resp (Type,dB/Oct) | 1: BUTTER 24; 2: LINKW 24; 3: BUTTER 24; 4: LINKW 24
HP Q (on 12dB only)
| HP Frequency (Hz) | 1: 46; 2: 1360; 3: 46; 4: 1360
| LP Resp (Type,dB/Oct) | 1: LINKW 24; 2: BUTTER 24; 3: LINKW 24; 4: BUTTER 24
LP Q (on 12dB only)
| LP Frequency (Hz) | 1: 1360; 2: 16.8 KHZ; 3: 1360; 4: 16.8 KHZ
Delay | Input Delays (mSec) | bar: 1 to 4; 1 to 4
1+2 Input Delay (mSec) | bar: 1 to 4; 1 to 4
| Output Delay (mSec) | 1: .354 ms; 3: .354 ms
Output | Digital Output Level (dB) | bar: 2; 4
| Polarity (Norm/Inv) | 1: NORM; 2: NORM; 3: NORM; 4: NORM
Compres-sor | Comp Thresh (dBu)
Comp Ratio (X:1)
Comp Attack (mSec)
Comp Release (mSec)
Limiter | Limit Thresh (dBu)
Limit Release (mSec)
Knobs | Input Knobs (dB) | 1: 0; 2: 0; 1: 0; 2: 0
Output Knobs (dB) | bar: 1 to 4; 1 to 4
Options | Edit Mode | 1: Full Edit - Free Configuration; 1: Full Edit - Free Configuration
Compress & Limit Thresh
| VU Mode | 1: Normal Fast; 1: Normal Fast